## spl_max1
A) Excursion limited rms sound pressure level (SPL) for a driver in a closed box (monopole)
and in an open baffle (dipole) at 1 m distance on-axis, in free-space
Enter bold faced values for the driver under investigation, path difference and start frequency:
Add 6 dB to SPL for radiation into half-space.
|  | 1 Stück | FDS 60 | FDS 80
|  |  | Driver A | Driver B
|  | Effective piston area Sd = | 17.35 | 48.5 | cm^2
|  | Peak excursion Xmax = | 0.75 | 1.95 | mm
|  | Effective path difference D = | 50 | 50 | mm
|  | Effective piston diameter d = | 47.0008 | 78.5825 | mm
|  | Volume displacement Vp = | 1.3013 | 9.4575 | cm^3
|  | SPL dipole=monopole at Fequal = | 1166.2 | 1166.2 | Hz
|  | SPL (at Fequal) = | 107.3769 | 124.6053 | dB
|  | Monopole SPL at 100 Hz = | 64.706 | 81.9343 | dB
|  | Dipole SPL at 100 Hz = | 43.3706 | 60.5989 | dB
Frequency | mono A | dipole A | mono B | dipole B
Hz | dB SPL | dB SPL | dB SPL | dB SPL
200 | 76.7472 | 61.4324 | 93.9755 | 78.6607
267 | 81.7665 | 68.9612 | 98.9948 | 86.1895
356 | 86.764 | 76.4576 | 103.9923 | 93.6859
475 | 91.7738 | 83.9722 | 109.0021 | 101.2005
633 | 96.7622 | 91.4548 | 113.9905 | 108.6831
844 | 101.7597 | 98.9511 | 118.988 | 116.1794
1125 | 106.7521 | 106.4397 | 123.9804 | 123.668
1500 | 111.7497 | 113.936 | 128.978 | 131.1643
2000 | 116.7472 | 121.4324 | 133.9755 | 138.6607
B) Required volume displacement to obtain a specified SPL at 1m in free-space
(Note that 109 dB SPL requires 1 Watt acoustic radiation)
Enter bold faced values for SPL, dipole path difference and start frequency.
Divide calculated Vp by two for radiation into half-space.
|  | SPL = | 90 | dB
|  | Effective path difference D = | 483 | mm |  | Fequal = | 120.7246 | Hz
Vp = Sd Xmax
| Frequency | monopole | dipole
| Hz | cm^3 | cm^3
| 25 | 383.8133 | 1853.4287
| 35.3553 | 191.9066 | 655.286
| 50 | 95.9533 | 231.6786
| 70.7107 | 47.9767 | 81.9108
| 100 | 23.9883 | 28.9598
| 141.4214 | 11.9942 | 10.2388
| 200 | 5.9971 | 3.62
| 282.8427 | 2.9985 | 1.2799
| 400 | 1.4993 | 0.74964
| 565.6854 | 0.74964 | 0.37482
| 800 | 0.37482 | 0.18741
| 1131.3708 | 0.18741 | 0.093704
| 1600 | 0.093704 | 0.046852
| 2262.7417 | 0.046852 | 0.023426
| 3200 | 0.023426 | 0.011713
| 4525.4834 | 0.011713 | 0.0058565
Formulas used for monopole:
SPL = 100.3 + 20 log(Xmax) + 40 log(f) + 40 log(d) - 20 log(r) | [5 empty] | Units are dB, m, Hz
SPL = 102.4 + 20 log(Vp) + 40 log(f) - 20 log(r)
Formulas used for dipole:
SPLdipole = SPL - 20 log(Fequal / f) if f < 3 Fequal, else SPLdipole = SPL + 6
Vdipole = Vp (Fequal / f) if f < 3 Fequal, else Vdipole = Vp / 2
LINKWITZ LAB - 19 February 2001